## Project list
Project List
LH Project Info. | [10 empty] | Module Info. | [10 empty] | Key Materials Spec. | [29 empty] | Process | [8 empty] | Team Roster
[11 empty] | Update by ME | [17 empty] | Update by EE | [17 empty] | Update by OT |  |  |  |  | Update by AA - NPD |  | Update by TE | [6 empty] | Update by All
[11 empty] | Module Info. | [9 empty] | LCB concern | Glass |  |  | Stiffener |  |  | VCM | Sensor | [9 empty] | Connector |  |  |  | FPC |  |  | OIS | Lens |  |  |  |  | AA |  | Testing
No. | Year | Project Code | Customer name | Full name | Manufacturing Model | Status | RFQ時間 | Customer | Customer Part NO.(Model) | Application | Resolution1 | Resolution | Sensor Active Area um^2 | F NO. | Package | Focus Type | EFL | Cube Size (L*W*H) mm | Module Size (L*W*H) mm | bond pad Quantity(3D) | IR top-sensor dist. | Glass Supplier | Black mask | Glass LxWxH (mm) | Stiffener supplier | Stiffener thickness(um) | 3D/2D stiffener | Type | Sensor Supplier | Sensor Model | Mono/RGB | Sensor Pad Quantity | bond pad Quantity(ERS) | Image Pixel Size(um) | Die Thickness (um) | Die size LxW (mm)2 | Optical Format (Inchs) | CRA （° ） | CONN Supplier | CONN Model | Pitch(mm) | Pin | FPC/RFPC Supplier | Layers | Flex barcode | Type | Lens Supplier | Lens Model | Constrants | FOV (Diag.) | CRA （° ） | AA distance | AA relay lens | InterFace | Speed | Light source | Test distance1 | Test distance2 | Test distance3 | Test relay lens | PM | PL | ME | EE | SW | TE | OT | TEQ | IDA
1 | 2017 | A3G001 | JU | Juliet | OEM | MP | NA | Cooper | 613-04432 | Phone | 1.45M | 1104X1312 | 3091.2X3673.6 | 2.05 | FC | FF | 2.55mm | 7.28*6.8*4.29 | 49.06*26.74*4.59 | 103 | 0.765mm | VIAVI | Yes | 4.67*4.00*0.41 | Triotek/Amagasaki | 75 | 3D, 2 sides | N/A | ST | VD56G0 | Mono | 114 | 103 | 2.8 | 150 | 4.600*5.600 | 1/4 | 31 | DDK | BB35K-PA18-3A | 0.35 | 18 | Sumitomo Fujikura | 2 | No | NA | GESO/Largan | 817-01464 | 4P | 83.5 | NA | 60cm | Yes | MIPI | 798MHz, 2 Lane | DC950HB-IRF | 20cm | 60cm | NA | NO | xx | xx | 王航 | xx | xx | xx | 鐘嘉豪 | xx | 秦兰
2 | 2018 | A3H001 | JU-A | Juliet | OEM | MP | NA | Cooper | 613-06308 | Phone | 1.45M | 1104X1312 | 3091.2X3673.6 | 2.05 | FC | FF | 2.55mm | 7.28*6.8*4.29 | 26.54*22.65*4.59 | 103 | 0.765mm | VIAVI | Yes | 4.67*4.00*0.41 | Triotek/Amagasaki | 75 | 3D, 2 sides | N/A | ST | VD56G0 | Mono | 114 | 103 | 2.8 | 150 | 4.600*5.600 | 1/4 | 31 | DDK | BB35AA-PA18-3A | 0.35 | 18 | Sumitomo Fujikura | 2 | Yes(On flex) | NA | GESO/Largan | 817-01464 | 4P | 83.5 | NA | 60cm | Yes | MIPI | 798MHz, 2 Lane | DC950HB-IRF | 20cm | 60cm | NA | NO | xx | xx | 林振生 | xx | xx | xx | 王愛寧 | xx | 曾衛偉
3 | 2018 | A3H002 | JU-P | Juliet | OEM | MP | NA | Cooper | 613-05748 | Phone | 1.45M | 1104X1312 | 3091.2X3673.6 | 2.05 | FC | FF | 2.55mm | 7.28*6.8*4.29 | 49.06*26.74*4.59 | 103 | 0.765mm | VIAVI | Yes | 4.67*4.00*0.41 | Triotek/Amagasaki | 75 | 3D, 2 sides | N/A | ST | VD56G0 | Mono | 114 | 103 | 2.8 | 150 | 4.600*5.600 | 1/4 | 31 | DDK | BB35K-PA18-3A | 0.35 | 18 | Sumitomo Fujikura | 2 | Yes(On stiffener) | NA | GESO/Largan | 817-01464 | 4P | 83.5 | NA | 60cm | Yes | MIPI | 798MHz, 2 Lane | DC950HB-IRF | 20cm | 60cm | NA | NO | xx | xx | 梁宇軒 | xx | xx | xx | 麻鳳嬌 | xx | 戚秀玲
4 | 2018 | A3H003 | JU-R | Juliet | OEM | MP | NA | Cooper | 613-06905 | Phone | 1.45M | 1104X1312 | 3091.2X3673.6 | 2.05 | FC | FF | 2.55mm | 7.28*6.8*4.29 | 35.23*30.68*4.59 | 103 | 0.765mm | VIAVI | Yes | 4.67*4.00*0.41 | Triotek/Amagasaki | 75 | 3D, 2 sides | N/A | ST | VD56G0 | Mono | 114 | 103 | 2.8 | 150 | 4.600*5.600 | 1/4 | 31 | DDK | BB35K-PA18-3A | 0.35 | 18 | Sumitomo Fujikura | 2 | Yes(On stiffener) | NA | GESO/Largan | 818-06775 | 4P | 83.5 | NA | 60cm | Yes | MIPI | 798MHz, 2 Lane | DC950HB-IRF | 20cm | 60cm | NA | NO | xx | xx | 龍李輝 | xx | xx | xx | 于醒 | xx | 贾丹丹
5 | 2018 | APH001 | LI-P | Long Island | OEM | MP | NA | Cooper | 613-07262 | Phone | 8M | 3552X2440 | 3552X2440 | 2.2 | FC | FF | 2.69mm | 7.23*6*4.17 | 39.345*16.837*4.353 | 84 | 0.656mm | AGC/PTOT | Yes | 4.902*3.340*0.311 | Sunway/Triotek | 120 | 3D, 2 sides | N/A | SONY | IMX414 | RGB | 90 | 84 | 1 | 150 | 5.49*3.636 | 1/4.18 | NA | HRS | BB35K-PA22-3A | 0.35 | 22 | Flexium Sumitomo | 2 | Yes(On stiffener) | NA | GESO/Largan | 818-06935 | 4P | 70 | NA | 50cm | Yes | ALPDP-C | 5.4G , 2 Lane | D50 | 37cm | INF | NA | YES | Glen | Jason.Guo Jeff.Lin | YG.Liu | 黃誠 | xx | 馮銳 | 肖宜欣 | 歐選海 | 秦兰
6 | 2018 | APH002 | LI-F | Long Island | OEM | MP | NA | Cooper | 613-07442 | Phone | 8M | 3552X2440 | 3552X2440 | 2.2 | FC | FF | 2.69mm | 7.23*6*4.17 | 38.882*17.759*4.353 | 84 | 0.656mm | AGC/PTOT | Yes | 4.902*3.340*0.311 | Sunway/Triotek | 120 | 3D, 2 sides | N/A | SONY | IMX414 | RGB | 90 | 84 | 1 | 150 | 5.49*3.636 | 1/4.18 | NA | HRS | BB35K-PA22-3A | 0.35 | 22 | Sumitomo Fujikura | 2 | Yes(On stiffener) | NA | GESO/Largan | 818-06935 | 4P | 70 | NA | 50cm | Yes | ALPDP-C | 5.4G , 2 Lane | D50 | 37cm | INF | NA | YES | Glen | Jason.Guo Jeff.Lin | Allen.Zhang | 黃誠 | xx | 陳翰琳 | 鐘嘉豪 | 歐選海 | 秦兰
7 | 2019 | A3I001 | JU-G | Juliet | OEM | MP | NA | Cooper | 613-11935 | Phone | 1.45M | 1104X1312 | 3091.2X3673.6 | 2.05 | FC | FF | 2.55mm | 7.28*6.8*4.29 | 35.55*30.49*4.49 | 103 | 0.765mm | VIAVI | Yes | 4.67*4.00*0.41 | Triotek/Amagasaki | 75 | 3D, 2 sides | N/A | ST | VD56G0 | Mono | 114 | 103 | 2.8 | 150 | 4.650*5.650 | 1/4 | 31 | DDK | BB35K-PA18-3A | 0.35 | 18 | Sumitomo Fujikura | 2 | Yes(On flex) | NA | GESO/Largan | 818-06775 | 4P | 83.5 | NA | 60cm | Yes | MIPI | 798MHz, 2 Lane | DC950HB-IRF | 20cm | 60cm | NA | NO | Francis | Issac | 韋智豪 | 岑峰 | xx | 石保 | 鐘嘉豪 | 黃通地/陳增輝 | 魏蓉蓉
Note on F5: ODM OEM
Note on BC5: 作者: 傳輸信號協議